## motors
This spreadsheet determines the motor torque curves for the robot.
This spreadsheet allows the user to combine drill, CIM, and Fisher-Price motors.
| 1 Drill Motor (no gearbox attached) |  |  |  | 1 CIM Motor |  |  |  | 1 Fisher-Price Motor (no gearbox attached)
| 2003 motor specs |  |  |  | 2003 motor specs |  |  |  | 2003 motor specs
| Motor Speed (rpm) | Motor Torque (Nm) | Motor Power (kW) | Current Draw (A @ 12V) | Motor Speed (rpm) | Motor Torque (Nm) | Motor Power (kW) | Current Draw (A @ 12V) | Motor Speed (rpm) | Motor Torque (Nm) | Motor Power (kW) | Current Draw (A @ 12V)
stall | 0 | 0.87 | 0 | 127 | 0 | 2.22 | 0 | 107 | 0 | 0.382 | 0 | 57
| 1967 | 0.783 | 0.16129 | 114.56 | 550 | 1.998 | 0.11508 | 96.53 | 1500 | 0.3438 | 0.054006 | 51.41
| 3934 | 0.696 | 0.28674 | 102.12 | 1100 | 1.776 | 0.20459 | 86.06 | 3000 | 0.3056 | 0.09601 | 45.82
| 5901 | 0.609 | 0.37634 | 89.68 | 1650 | 1.554 | 0.26852 | 75.59 | 4500 | 0.2674 | 0.12601 | 40.23
| 7868 | 0.522 | 0.43011 | 77.24 | 2200 | 1.332 | 0.30688 | 65.12 | 6000 | 0.2292 | 0.14402 | 34.64
peak power | 9835 | 0.435 | 0.44803 | 64.8 | 2750 | 1.11 | 0.31967 | 54.65 | 7500 | 0.191 | 0.15002 | 29.05
| 11802 | 0.348 | 0.43011 | 52.36 | 3300 | 0.888 | 0.30688 | 44.18 | 9000 | 0.1528 | 0.14402 | 23.46
| 13769 | 0.261 | 0.37634 | 39.92 | 3850 | 0.666 | 0.26852 | 33.71 | 10500 | 0.1146 | 0.12601 | 17.87
| 15736 | 0.174 | 0.28674 | 27.48 | 4400 | 0.444 | 0.20459 | 23.24 | 12000 | 0.0764 | 0.09601 | 12.28
| 17703 | 0.087 | 0.16129 | 15.04 | 4950 | 0.222 | 0.11508 | 12.77 | 13500 | 0.0382 | 0.054006 | 6.69
free speed | 19670 | 0 | 0 | 2.6 | 5500 | 0 | 0 | 2.3 | 15000 | 0 | 0 | 1.1
2 | total how many drill motors are used?
0 | total how many CIM motors are used?
0 | total how many Fisher-Price motors are used?
On the robot spreadsheet the calculations reflect all of the motor torques to the shaft of the drill motor, so speed ratios are needed
4 | what is the speed ratio for the drill:CIM?
1.4 | what is the speed ratio for the drill:F-P?
Composite Motor Data for each of the motors used on the robot; torque and speed data is reflected to the drill motor shaft
| Motor Speed (rpm) | Motor Torque (Nm) | Motor Power (kW) | Current Draw (A @ 12V) | Motor Speed (rpm) | Motor Torque (Nm) | Motor Power (kW) | Current Draw (A @ 12V) | Motor Speed (rpm) | Motor Torque (Nm) | Motor Power (kW) | Current Draw (A @ 12V)
stall | 0 | 1.74 | 0 | 254 | 0 | 0 | 0 | 0 | 0 | 0 | 0 | 0
| 1967 | 1.566 | 0.32258 | 229.12 | 2200 | 0 | 0 | 0 | 2100 | 0 | 0 | 0
| 3934 | 1.392 | 0.57348 | 204.24 | 4400 | 0 | 0 | 0 | 4200 | 0 | 0 | 0
| 5901 | 1.218 | 0.75269 | 179.36 | 6600 | 0 | 0 | 0 | 6300 | 0 | 0 | 0
| 7868 | 1.044 | 0.86021 | 154.48 | 8800 | 0 | 0 | 0 | 8400 | 0 | 0 | 0
peak power | 9835 | 0.87 | 0.89606 | 129.6 | 11000 | 0 | 0 | 0 | 10500 | 0 | 0 | 0
| 11802 | 0.696 | 0.86021 | 104.72 | 13200 | 0 | 0 | 0 | 12600 | 0 | 0 | 0
| 13769 | 0.522 | 0.75269 | 79.84 | 15400 | 0 | 0 | 0 | 14700 | 0 | 0 | 0
| 15736 | 0.348 | 0.57348 | 54.96 | 17600 | 0 | 0 | 0 | 16800 | 0 | 0 | 0
| 17703 | 0.174 | 0.32258 | 30.08 | 19800 | 0 | 0 | 0 | 18900 | 0 | 0 | 0
free speed | 19670 | 0 | 0 | 5.2 | 22000 | 0 | 0 | 0 | 21000 | 0 | 0 | 0
Summed Motor Data for all of the motors; everything reflected to the drill motor shaft
| Motor Speed (rpm) | Motor Torque (Nm) | Motor Power (kW) | Current Draw (A @ 12V)
stall | 0 | 1.74 | 0 | 254
| 1967 | 1.566 | 0.32258 | 229.12
| 3934 | 1.392 | 0.57348 | 204.24
| 5901 | 1.218 | 0.75269 | 179.36
| 7868 | 1.044 | 0.86021 | 154.48
peak power | 9835 | 0.87 | 0.89606 | 129.6
| 11802 | 0.696 | 0.86021 | 104.72
| 13769 | 0.522 | 0.75269 | 79.84
| 15736 | 0.348 | 0.57348 | 54.96
| 17703 | 0.174 | 0.32258 | 30.08
free speed | 19670 | 0 | 0 | 5.2

## robot acceleration
12/25/2003 FIRST DRIVE SYSTEM SIMULATOR v3
USE AT YOUR OWN RISK, NO WARRANTY IMPLIED | [10 empty] | This motor curve is used, based on the
KEN PATTON GM POWERTRAIN TEAM 65 | [10 empty] | inputs in the motors spreadsheet.
GEAR RATIO INPUT DATA | [10 empty] | Nmotor | Nmotor | Tmotor | Pmotor | current
70 | gearbox ratio (drill motor speed : output speed) | [9 empty] | (rpm) | (rad/s) | (Nm) | (kW) | (A)
15 | drive sprocket # of teeth | [9 empty] | 0 | 0 | 1.74 | 0 | 254
15 | driven sprocket # of teeth | [9 empty] | 3934 | 411.9675 | 1.392 | 0.57348 | 204.24
[11 empty] | 7868 | 823.935 | 1.044 | 0.86021 | 154.48
GEARBOX CONSTANTS | [10 empty] | 11802 | 1235.9025 | 0.696 | 0.86021 | 104.72
0.9 | gearbox efficiency (not rest of driveline) | [9 empty] | 15736 | 1647.8701 | 0.348 | 0.57348 | 54.96
0.2 | gearbox spin loss at output side (Nm) | [9 empty] | 19670 | 2059.8376 | 0 | 0 | 5.2
ROBOT INPUT DATA |  |  | EFFIC CONSTANTS
0.1016 | drive wheel radius (m) |  | 12.25 | Fstatic (N) |  | 0.0003125 | I @motor | 0.05 | timestep
58.9837 | mass of robot (kg) |  | 0.95 | ndriveline |  | 0.005 | I @wheels
|  |  | 0.93 | ntires
| robot | robot | distance |  | all motors | robot | robot | Approx
time | v | v | traveled | Ngb,out | Tgb,out | dv/dt | dv/dt | Current | Nmotor | Fpush
(sec) | (m/s) | (mph) | (m) | (rpm) | (Nm) | (m/s^2) | (g) | (A) | (rpm) | (N)
0 | 0 | 0 | 0 | 0 | 97.02 | 13.9739 | 1.4255 | 220.2023 | 0 | 824.2313
0.05 | 0.69869 | 1.5629 | 0.034935 | 65.6697 | 71.4018 | 10.2297 | 1.0436 | 162.0577 | 4596.8787 | 603.3858
0.1 | 1.2102 | 2.7071 | 0.095444 | 113.7438 | 52.6478 | 7.4888 | 0.76395 | 119.4925 | 7962.0647 | 441.714
0.15 | 1.5846 | 3.5447 | 0.17467 | 148.9368 | 38.9187 | 5.4822 | 0.55926 | 88.3322 | 10425.5791 | 323.3607
0.2 | 1.8587 | 4.1579 | 0.26761 | 174.7002 | 28.8683 | 4.0133 | 0.40941 | 65.5211 | 12229.0167 | 236.719
0.25 | 2.0594 | 4.6067 | 0.37058 | 193.5606 | 21.5107 | 2.938 | 0.29971 | 48.822 | 13549.2393 | 173.2923
0.3 | 2.2063 | 4.9353 | 0.4809 | 207.3674 | 16.1246 | 2.1508 | 0.21941 | 36.5973 | 14515.72 | 126.8602
0.35 | 2.3138 | 5.1759 | 0.59659 | 217.4749 | 12.1816 | 1.5745 | 0.16062 | 27.648 | 15223.2408 | 92.8691
0.4 | 2.3926 | 5.352 | 0.71621 | 224.8741 | 9.2951 | 1.1526 | 0.11758 | 21.0967 | 15741.1877 | 67.9857
0.45 | 2.4502 | 5.4809 | 0.83872 | 230.2908 | 7.182 | 0.84378 | 0.086077 | 16.3007 | 16120.3553 | 49.7695
0.5 | 2.4924 | 5.5753 | 0.96334 | 234.2561 | 5.6351 | 0.6177 | 0.063014 | 12.7898 | 16397.9284 | 36.4342
0.55 | 2.5233 | 5.6444 | 1.0895 | 237.159 | 4.5027 | 0.45219 | 0.04613 | 10.2195 | 16601.1282 | 26.672
0.6 | 2.5459 | 5.6949 | 1.2168 | 239.284 | 3.6737 | 0.33103 | 0.03377 | 8.338 | 16749.8824 | 19.5255
0.65 | 2.5624 | 5.732 | 1.3449 | 240.8397 | 3.0668 | 0.24233 | 0.024721 | 6.9606 | 16858.7793 | 14.2938
0.7 | 2.5745 | 5.7591 | 1.4736 | 241.9785 | 2.6225 | 0.1774 | 0.018097 | 5.9523 | 16938.4982 | 10.4639
0.75 | 2.5834 | 5.7789 | 1.6028 | 242.8122 | 2.2973 | 0.12987 | 0.013248 | 5.2141 | 16996.8571 | 7.6602
0.8 | 2.5899 | 5.7934 | 1.7323 | 243.4226 | 2.0592 | 0.095072 | 0.0096986 | 4.6737 | 17039.5793 | 5.6077
0.85 | 2.5947 | 5.8041 | 1.862 | 243.8693 | 1.8849 | 0.069598 | 0.0071 | 4.2781 | 17070.8545 | 4.1052
0.9 | 2.5981 | 5.8119 | 1.992 | 244.1964 | 1.7573 | 0.05095 | 0.0051976 | 3.9885 | 17093.7497 | 3.0052
0.95 | 2.6007 | 5.8176 | 2.122 | 244.4359 | 1.6639 | 0.037299 | 0.0038049 | 3.7765 | 17110.5104 | 2.2
1 | 2.6025 | 5.8217 | 2.2521 | 244.6111 | 1.5955 | 0.027305 | 0.0027854 | 3.6213 | 17122.7802 | 1.6105
1.05 | 2.6039 | 5.8248 | 2.3823 | 244.7395 | 1.5455 | 0.019989 | 0.0020391 | 3.5077 | 17131.7624 | 1.179
1.1 | 2.6049 | 5.827 | 2.5126 | 244.8334 | 1.5088 | 0.014633 | 0.0014927 | 3.4245 | 17138.3379 | 0.8631
1.15 | 2.6056 | 5.8287 | 2.6428 | 244.9022 | 1.482 | 0.010712 | 0.0010928 | 3.3637 | 17143.1516 | 0.63184
1.2 | 2.6062 | 5.8299 | 2.7731 | 244.9525 | 1.4624 | 0.0078419 | 0.00079998 | 3.3191 | 17146.6755 | 0.46254
1.25 | 2.6066 | 5.8307 | 2.9035 | 244.9894 | 1.448 | 0.0057407 | 0.00058563 | 3.2865 | 17149.2552 | 0.33861
1.3 | 2.6069 | 5.8314 | 3.0338 | 245.0163 | 1.4375 | 0.0042026 | 0.00042872 | 3.2626 | 17151.1437 | 0.24788
1.35 | 2.6071 | 5.8318 | 3.1642 | 245.0361 | 1.4298 | 0.0030765 | 0.00031385 | 3.2451 | 17152.5261 | 0.18146
1.4 | 2.6072 | 5.8322 | 3.2945 | 245.0505 | 1.4241 | 0.0022522 | 0.00022975 | 3.2323 | 17153.5382 | 0.13284
1.45 | 2.6073 | 5.8324 | 3.4249 | 245.0611 | 1.42 | 0.0016487 | 0.00016819 | 3.2229 | 17154.2791 | 0.097249
1.5 | 2.6074 | 5.8326 | 3.5553 | 245.0689 | 1.417 | 0.001207 | 0.00012313 | 3.216 | 17154.8215 | 0.071192
1.55 | 2.6075 | 5.8328 | 3.6856 | 245.0746 | 1.4148 | 0.00088358 | 9.0136e-05 | 3.211 | 17155.2185 | 0.052117
1.6 | 2.6075 | 5.8329 | 3.816 | 245.0787 | 1.4131 | 0.00064683 | 6.5985e-05 | 3.2073 | 17155.5092 | 0.038152
1.65 | 2.6076 | 5.8329 | 3.9464 | 245.0817 | 1.412 | 0.00047352 | 4.8305e-05 | 3.2047 | 17155.722 | 0.02793
1.7 | 2.6076 | 5.833 | 4.0768 | 245.084 | 1.4111 | 0.00034664 | 3.5362e-05 | 3.2027 | 17155.8777 | 0.020446
1.75 | 2.6076 | 5.833 | 4.2072 | 245.0856 | 1.4105 | 0.00025376 | 2.5887e-05 | 3.2012 | 17155.9918 | 0.014968
1.8 | 2.6076 | 5.8331 | 4.3375 | 245.0868 | 1.41 | 0.00018577 | 1.8951e-05 | 3.2002 | 17156.0752 | 0.010957
1.85 | 2.6076 | 5.8331 | 4.4679 | 245.0877 | 1.4096 | 0.00013599 | 1.3873e-05 | 3.1994 | 17156.1363 | 0.0080214
1.9 | 2.6076 | 5.8331 | 4.5983 | 245.0883 | 1.4094 | 9.9556e-05 | 1.0156e-05 | 3.1988 | 17156.1811 | 0.0058722
1.95 | 2.6076 | 5.8331 | 4.7287 | 245.0888 | 1.4092 | 7.2881e-05 | 7.4348e-06 | 3.1984 | 17156.2138 | 0.0042988
2 | 2.6076 | 5.8331 | 4.8591 | 245.0891 | 1.4091 | 5.3353e-05 | 5.4427e-06 | 3.1981 | 17156.2378 | 0.003147
2.05 | 2.6076 | 5.8331 | 4.9894 | 245.0894 | 1.409 | 3.9057e-05 | 3.9844e-06 | 3.1979 | 17156.2554 | 0.0023038
2.1 | 2.6076 | 5.8331 | 5.1198 | 245.0895 | 1.4089 | 2.8592e-05 | 2.9168e-06 | 3.1977 | 17156.2682 | 0.0016865
2.15 | 2.6076 | 5.8331 | 5.2502 | 245.0897 | 1.4089 | 2.0931e-05 | 2.1353e-06 | 3.1976 | 17156.2776 | 0.0012346
2.2 | 2.6076 | 5.8331 | 5.3806 | 245.0898 | 1.4088 | 1.5323e-05 | 1.5631e-06 | 3.1975 | 17156.2845 | 0.0009038
2.25 | 2.6076 | 5.8331 | 5.511 | 245.0899 | 1.4088 | 1.1217e-05 | 1.1443e-06 | 3.1975 | 17156.2895 | 0.00066164
2.3 | 2.6076 | 5.8331 | 5.6414 | 245.0899 | 1.4088 | 8.2117e-06 | 8.377e-07 | 3.1974 | 17156.2932 | 0.00048436
2.35 | 2.6076 | 5.8331 | 5.7717 | 245.0899 | 1.4088 | 6.0115e-06 | 6.1325e-07 | 3.1974 | 17156.2959 | 0.00035458
2.4 | 2.6076 | 5.8331 | 5.9021 | 245.09 | 1.4087 | 4.4007e-06 | 4.4893e-07 | 3.1974 | 17156.2979 | 0.00025957
2.45 | 2.6076 | 5.8331 | 6.0325 | 245.09 | 1.4087 | 3.2216e-06 | 3.2865e-07 | 3.1974 | 17156.2994 | 0.00019002
2.5 | 2.6076 | 5.8331 | 6.1629 | 245.09 | 1.4087 | 2.3584e-06 | 2.4059e-07 | 3.1973 | 17156.3004 | 0.00013911
2.55 | 2.6076 | 5.8331 | 6.2933 | 245.09 | 1.4087 | 1.7265e-06 | 1.7613e-07 | 3.1973 | 17156.3012 | 0.00010183
2.6 | 2.6076 | 5.8331 | 6.4236 | 245.09 | 1.4087 | 1.2639e-06 | 1.2893e-07 | 3.1973 | 17156.3018 | 7.4549e-05
2.65 | 2.6076 | 5.8331 | 6.554 | 245.09 | 1.4087 | 9.2524e-07 | 9.4387e-08 | 3.1973 | 17156.3022 | 5.4574e-05
2.7 | 2.6076 | 5.8331 | 6.6844 | 245.09 | 1.4087 | 6.7733e-07 | 6.9097e-08 | 3.1973 | 17156.3025 | 3.9952e-05
2.75 | 2.6076 | 5.8331 | 6.8148 | 245.09 | 1.4087 | 4.9585e-07 | 5.0583e-08 | 3.1973 | 17156.3027 | 2.9247e-05
2.8 | 2.6076 | 5.8331 | 6.9452 | 245.09 | 1.4087 | 3.6299e-07 | 3.703e-08 | 3.1973 | 17156.3029 | 2.141e-05
2.85 | 2.6076 | 5.8331 | 7.0756 | 245.09 | 1.4087 | 2.6573e-07 | 2.7108e-08 | 3.1973 | 17156.303 | 1.5674e-05
2.9 | 2.6076 | 5.8331 | 7.2059 | 245.09 | 1.4087 | 1.9453e-07 | 1.9845e-08 | 3.1973 | 17156.3031 | 1.1474e-05
2.95 | 2.6076 | 5.8331 | 7.3363 | 245.09 | 1.4087 | 1.4241e-07 | 1.4527e-08 | 3.1973 | 17156.3031 | 8.3997e-06
3 | 2.6076 | 5.8331 | 7.4667 | 245.09 | 1.4087 | 1.0425e-07 | 1.0635e-08 | 3.1973 | 17156.3032 | 6.1491e-06
3.05 | 2.6076 | 5.8331 | 7.5971 | 245.09 | 1.4087 | 7.6318e-08 | 7.7854e-09 | 3.1973 | 17156.3032 | 4.5015e-06
3.1 | 2.6076 | 5.8331 | 7.7275 | 245.09 | 1.4087 | 5.5869e-08 | 5.6994e-09 | 3.1973 | 17156.3032 | 3.2954e-06
3.15 | 2.6076 | 5.8331 | 7.8578 | 245.09 | 1.4087 | 4.0899e-08 | 4.1723e-09 | 3.1973 | 17156.3033 | 2.4124e-06
3.2 | 2.6076 | 5.8331 | 7.9882 | 245.09 | 1.4087 | 2.9941e-08 | 3.0544e-09 | 3.1973 | 17156.3033 | 1.766e-06
3.25 | 2.6076 | 5.8331 | 8.1186 | 245.09 | 1.4087 | 2.1918e-08 | 2.236e-09 | 3.1973 | 17156.3033 | 1.2928e-06
3.3 | 2.6076 | 5.8331 | 8.249 | 245.09 | 1.4087 | 1.6046e-08 | 1.6369e-09 | 3.1973 | 17156.3033 | 9.4643e-07
3.35 | 2.6076 | 5.8331 | 8.3794 | 245.09 | 1.4087 | 1.1746e-08 | 1.1983e-09 | 3.1973 | 17156.3033 | 6.9284e-07
3.4 | 2.6076 | 5.8331 | 8.5098 | 245.09 | 1.4087 | 8.599e-09 | 8.7721e-10 | 3.1973 | 17156.3033 | 5.072e-07
3.45 | 2.6076 | 5.8331 | 8.6401 | 245.09 | 1.4087 | 6.295e-09 | 6.4217e-10 | 3.1973 | 17156.3033 | 3.713e-07
3.5 | 2.6076 | 5.8331 | 8.7705 | 245.09 | 1.4087 | 4.6083e-09 | 4.7011e-10 | 3.1973 | 17156.3033 | 2.7181e-07
3.55 | 2.6076 | 5.8331 | 8.9009 | 245.09 | 1.4087 | 3.3735e-09 | 3.4415e-10 | 3.1973 | 17156.3033 | 1.9898e-07
3.6 | 2.6076 | 5.8331 | 9.0313 | 245.09 | 1.4087 | 2.4696e-09 | 2.5193e-10 | 3.1973 | 17156.3033 | 1.4567e-07
3.65 | 2.6076 | 5.8331 | 9.1617 | 245.09 | 1.4087 | 1.8079e-09 | 1.8443e-10 | 3.1973 | 17156.3033 | 1.0664e-07
3.7 | 2.6076 | 5.8331 | 9.2921 | 245.09 | 1.4087 | 1.3235e-09 | 1.3501e-10 | 3.1973 | 17156.3033 | 7.8065e-08
3.75 | 2.6076 | 5.8331 | 9.4224 | 245.09 | 1.4087 | 9.6888e-10 | 9.8838e-11 | 3.1973 | 17156.3033 | 5.7148e-08
3.8 | 2.6076 | 5.8331 | 9.5528 | 245.09 | 1.4087 | 7.0928e-10 | 7.2356e-11 | 3.1973 | 17156.3033 | 4.1836e-08
3.85 | 2.6076 | 5.8331 | 9.6832 | 245.09 | 1.4087 | 5.1923e-10 | 5.2968e-11 | 3.1973 | 17156.3033 | 3.0626e-08
3.9 | 2.6076 | 5.8331 | 9.8136 | 245.09 | 1.4087 | 3.8011e-10 | 3.8776e-11 | 3.1973 | 17156.3033 | 2.242e-08
3.95 | 2.6076 | 5.8331 | 9.944 | 245.09 | 1.4087 | 2.7826e-10 | 2.8387e-11 | 3.1973 | 17156.3033 | 1.6413e-08
4 | 2.6076 | 5.8331 | 10.0743 | 245.09 | 1.4087 | 2.037e-10 | 2.078e-11 | 3.1973 | 17156.3033 | 1.2015e-08
4.05 | 2.6076 | 5.8331 | 10.2047 | 245.09 | 1.4087 | 1.4912e-10 | 1.5213e-11 | 3.1973 | 17156.3033 | 8.7959e-09
4.1 | 2.6076 | 5.8331 | 10.3351 | 245.09 | 1.4087 | 1.0916e-10 | 1.1136e-11 | 3.1973 | 17156.3033 | 6.4389e-09
4.15 | 2.6076 | 5.8331 | 10.4655 | 245.09 | 1.4087 | 7.9916e-11 | 8.1525e-12 | 3.1973 | 17156.3033 | 4.7137e-09
4.2 | 2.6076 | 5.8331 | 10.5959 | 245.09 | 1.4087 | 5.8502e-11 | 5.968e-12 | 3.1973 | 17156.3033 | 3.4507e-09
4.25 | 2.6076 | 5.8331 | 10.7263 | 245.09 | 1.4087 | 4.2827e-11 | 4.3689e-12 | 3.1973 | 17156.3033 | 2.5261e-09
4.3 | 2.6076 | 5.8331 | 10.8566 | 245.09 | 1.4087 | 3.1353e-11 | 3.1984e-12 | 3.1973 | 17156.3033 | 1.8493e-09
4.35 | 2.6076 | 5.8331 | 10.987 | 245.09 | 1.4087 | 2.295e-11 | 2.3412e-12 | 3.1973 | 17156.3033 | 1.3537e-09
4.4 | 2.6076 | 5.8331 | 11.1174 | 245.09 | 1.4087 | 1.6802e-11 | 1.714e-12 | 3.1973 | 17156.3033 | 9.9105e-10
4.45 | 2.6076 | 5.8331 | 11.2478 | 245.09 | 1.4087 | 1.2298e-11 | 1.2546e-12 | 3.1973 | 17156.3033 | 7.2539e-10
4.5 | 2.6076 | 5.8331 | 11.3782 | 245.09 | 1.4087 | 9.0023e-12 | 9.1836e-13 | 3.1973 | 17156.3033 | 5.3099e-10
4.55 | 2.6076 | 5.8331 | 11.5085 | 245.09 | 1.4087 | 6.5898e-12 | 6.7225e-13 | 3.1973 | 17156.3033 | 3.8869e-10
4.6 | 2.6076 | 5.8331 | 11.6389 | 245.09 | 1.4087 | 4.8234e-12 | 4.9205e-13 | 3.1973 | 17156.3033 | 2.845e-10
4.65 | 2.6076 | 5.8331 | 11.7693 | 245.09 | 1.4087 | 3.5333e-12 | 3.6044e-13 | 3.1973 | 17156.3033 | 2.084e-10
4.7 | 2.6076 | 5.8331 | 11.8997 | 245.09 | 1.4087 | 2.5825e-12 | 2.6345e-13 | 3.1973 | 17156.3033 | 1.5233e-10
4.75 | 2.6076 | 5.8331 | 12.0301 | 245.09 | 1.4087 | 1.8936e-12 | 1.9317e-13 | 3.1973 | 17156.3033 | 1.1169e-10
4.8 | 2.6076 | 5.8331 | 12.1605 | 245.09 | 1.4087 | 1.3845e-12 | 1.4124e-13 | 3.1973 | 17156.3033 | 8.1663e-11
4.85 | 2.6076 | 5.8331 | 12.2908 | 245.09 | 1.4087 | 1.0124e-12 | 1.0328e-13 | 3.1973 | 17156.3033 | 5.9715e-11
4.9 | 2.6076 | 5.8331 | 12.4212 | 245.09 | 1.4087 | 7.4251e-13 | 7.5745e-14 | 3.1973 | 17156.3033 | 4.3796e-11
4.95 | 2.6076 | 5.8331 | 12.5516 | 245.09 | 1.4087 | 5.4217e-13 | 5.5308e-14 | 3.1973 | 17156.3033 | 3.1979e-11
5 | 2.6076 | 5.8331 | 12.682 | 245.09 | 1.4087 | 3.9493e-13 | 4.0288e-14 | 3.1973 | 17156.3033 | 2.3294e-11
5.05 | 2.6076 | 5.8331 | 12.8124 | 245.09 | 1.4087 | 2.9271e-13 | 2.986e-14 | 3.1973 | 17156.3033 | 1.7265e-11
5.1 | 2.6076 | 5.8331 | 12.9427 | 245.09 | 1.4087 | 2.1506e-13 | 2.1939e-14 | 3.1973 | 17156.3033 | 1.2685e-11
5.15 | 2.6076 | 5.8331 | 13.0731 | 245.09 | 1.4087 | 1.5571e-13 | 1.5884e-14 | 3.1973 | 17156.3033 | 9.1844e-12
5.2 | 2.6076 | 5.8331 | 13.2035 | 245.09 | 1.4087 | 1.1482e-13 | 1.1713e-14 | 3.1973 | 17156.3033 | 6.7726e-12
5.25 | 2.6076 | 5.8331 | 13.3339 | 245.09 | 1.4087 | 8.2161e-14 | 8.3815e-15 | 3.1973 | 17156.3033 | 4.8462e-12
5.3 | 2.6076 | 5.8331 | 13.4643 | 245.09 | 1.4087 | 5.9626e-14 | 6.0826e-15 | 3.1973 | 17156.3033 | 3.517e-12
5.35 | 2.6076 | 5.8331 | 13.5947 | 245.09 | 1.4087 | 4.3282e-14 | 4.4153e-15 | 3.1973 | 17156.3033 | 2.5529e-12
5.4 | 2.6076 | 5.8331 | 13.725 | 245.09 | 1.4087 | 3.3046e-14 | 3.3711e-15 | 3.1973 | 17156.3033 | 1.9492e-12
5.45 | 2.6076 | 5.8331 | 13.8554 | 245.09 | 1.4087 | 2.4902e-14 | 2.5403e-15 | 3.1973 | 17156.3033 | 1.4688e-12
5.5 | 2.6076 | 5.8331 | 13.9858 | 245.09 | 1.4087 | 1.6729e-14 | 1.7066e-15 | 3.1973 | 17156.3033 | 9.8676e-13
5.55 | 2.6076 | 5.8331 | 14.1162 | 245.09 | 1.4087 | 1.0593e-14 | 1.0807e-15 | 3.1973 | 17156.3033 | 6.2484e-13
5.6 | 2.6076 | 5.8331 | 14.2466 | 245.09 | 1.4087 | 8.5298e-15 | 8.7015e-16 | 3.1973 | 17156.3033 | 5.0312e-13
5.65 | 2.6076 | 5.8331 | 14.377 | 245.09 | 1.4087 | 8.5298e-15 | 8.7015e-16 | 3.1973 | 17156.3033 | 5.0312e-13
5.7 | 2.6076 | 5.8331 | 14.5073 | 245.09 | 1.4087 | 6.4937e-15 | 6.6244e-16 | 3.1973 | 17156.3033 | 3.8302e-13
5.75 | 2.6076 | 5.8331 | 14.6377 | 245.09 | 1.4087 | 2.3938e-15 | 2.442e-16 | 3.1973 | 17156.3033 | 1.412e-13
5.8 | 2.6076 | 5.8331 | 14.7681 | 245.09 | 1.4087 | 2.3938e-15 | 2.442e-16 | 3.1973 | 17156.3033 | 1.412e-13
5.85 | 2.6076 | 5.8331 | 14.8985 | 245.09 | 1.4087 | 2.3938e-15 | 2.442e-16 | 3.1973 | 17156.3033 | 1.412e-13
5.9 | 2.6076 | 5.8331 | 15.0289 | 245.09 | 1.4087 | 2.3938e-15 | 2.442e-16 | 3.1973 | 17156.3033 | 1.412e-13
5.95 | 2.6076 | 5.8331 | 15.1592 | 245.09 | 1.4087 | 2.3938e-15 | 2.442e-16 | 3.1973 | 17156.3033 | 1.412e-13
6 | 2.6076 | 5.8331 | 15.2896 | 245.09 | 1.4087 | 2.3938e-15 | 2.442e-16 | 3.1973 | 17156.3033 | 1.412e-13
6.05 | 2.6076 | 5.8331 | 15.42 | 245.09 | 1.4087 | 2.3938e-15 | 2.442e-16 | 3.1973 | 17156.3033 | 1.412e-13
6.1 | 2.6076 | 5.8331 | 15.5504 | 245.09 | 1.4087 | 2.3938e-15 | 2.442e-16 | 3.1973 | 17156.3033 | 1.412e-13
6.15 | 2.6076 | 5.8331 | 15.6808 | 245.09 | 1.4087 | 2.3938e-15 | 2.442e-16 | 3.1973 | 17156.3033 | 1.412e-13
6.2 | 2.6076 | 5.8331 | 15.8112 | 245.09 | 1.4087 | 2.3938e-15 | 2.442e-16 | 3.1973 | 17156.3033 | 1.412e-13
6.25 | 2.6076 | 5.8331 | 15.9415 | 245.09 | 1.4087 | 2.3938e-15 | 2.442e-16 | 3.1973 | 17156.3033 | 1.412e-13
6.3 | 2.6076 | 5.8331 | 16.0719 | 245.09 | 1.4087 | 2.3938e-15 | 2.442e-16 | 3.1973 | 17156.3033 | 1.412e-13
6.35 | 2.6076 | 5.8331 | 16.2023 | 245.09 | 1.4087 | 2.3938e-15 | 2.442e-16 | 3.1973 | 17156.3033 | 1.412e-13
6.4 | 2.6076 | 5.8331 | 16.3327 | 245.09 | 1.4087 | 2.3938e-15 | 2.442e-16 | 3.1973 | 17156.3033 | 1.412e-13
6.45 | 2.6076 | 5.8331 | 16.4631 | 245.09 | 1.4087 | 2.3938e-15 | 2.442e-16 | 3.1973 | 17156.3033 | 1.412e-13
6.5 | 2.6076 | 5.8331 | 16.5934 | 245.09 | 1.4087 | 2.3938e-15 | 2.442e-16 | 3.1973 | 17156.3033 | 1.412e-13
6.55 | 2.6076 | 5.8331 | 16.7238 | 245.09 | 1.4087 | 2.3938e-15 | 2.442e-16 | 3.1973 | 17156.3033 | 1.412e-13
6.6 | 2.6076 | 5.8331 | 16.8542 | 245.09 | 1.4087 | 2.3938e-15 | 2.442e-16 | 3.1973 | 17156.3033 | 1.412e-13
6.65 | 2.6076 | 5.8331 | 16.9846 | 245.09 | 1.4087 | 2.3938e-15 | 2.442e-16 | 3.1973 | 17156.3033 | 1.412e-13
6.7 | 2.6076 | 5.8331 | 17.115 | 245.09 | 1.4087 | 2.3938e-15 | 2.442e-16 | 3.1973 | 17156.3033 | 1.412e-13
6.75 | 2.6076 | 5.8331 | 17.2454 | 245.09 | 1.4087 | 2.3938e-15 | 2.442e-16 | 3.1973 | 17156.3033 | 1.412e-13
6.8 | 2.6076 | 5.8331 | 17.3757 | 245.09 | 1.4087 | 2.3938e-15 | 2.442e-16 | 3.1973 | 17156.3033 | 1.412e-13
6.85 | 2.6076 | 5.8331 | 17.5061 | 245.09 | 1.4087 | 2.3938e-15 | 2.442e-16 | 3.1973 | 17156.3033 | 1.412e-13
6.9 | 2.6076 | 5.8331 | 17.6365 | 245.09 | 1.4087 | 2.3938e-15 | 2.442e-16 | 3.1973 | 17156.3033 | 1.412e-13
6.95 | 2.6076 | 5.8331 | 17.7669 | 245.09 | 1.4087 | 2.3938e-15 | 2.442e-16 | 3.1973 | 17156.3033 | 1.412e-13
7 | 2.6076 | 5.8331 | 17.8973 | 245.09 | 1.4087 | 2.3938e-15 | 2.442e-16 | 3.1973 | 17156.3033 | 1.412e-13
7.05 | 2.6076 | 5.8331 | 18.0277 | 245.09 | 1.4087 | 2.3938e-15 | 2.442e-16 | 3.1973 | 17156.3033 | 1.412e-13
7.1 | 2.6076 | 5.8331 | 18.158 | 245.09 | 1.4087 | 2.3938e-15 | 2.442e-16 | 3.1973 | 17156.3033 | 1.412e-13
7.15 | 2.6076 | 5.8331 | 18.2884 | 245.09 | 1.4087 | 2.3938e-15 | 2.442e-16 | 3.1973 | 17156.3033 | 1.412e-13
7.2 | 2.6076 | 5.8331 | 18.4188 | 245.09 | 1.4087 | 2.3938e-15 | 2.442e-16 | 3.1973 | 17156.3033 | 1.412e-13
7.25 | 2.6076 | 5.8331 | 18.5492 | 245.09 | 1.4087 | 2.3938e-15 | 2.442e-16 | 3.1973 | 17156.3033 | 1.412e-13
7.3 | 2.6076 | 5.8331 | 18.6796 | 245.09 | 1.4087 | 2.3938e-15 | 2.442e-16 | 3.1973 | 17156.3033 | 1.412e-13
7.35 | 2.6076 | 5.8331 | 18.8099 | 245.09 | 1.4087 | 2.3938e-15 | 2.442e-16 | 3.1973 | 17156.3033 | 1.412e-13
7.4 | 2.6076 | 5.8331 | 18.9403 | 245.09 | 1.4087 | 2.3938e-15 | 2.442e-16 | 3.1973 | 17156.3033 | 1.412e-13
7.45 | 2.6076 | 5.8331 | 19.0707 | 245.09 | 1.4087 | 2.3938e-15 | 2.442e-16 | 3.1973 | 17156.3033 | 1.412e-13
7.5 | 2.6076 | 5.8331 | 19.2011 | 245.09 | 1.4087 | 2.3938e-15 | 2.442e-16 | 3.1973 | 17156.3033 | 1.412e-13
7.55 | 2.6076 | 5.8331 | 19.3315 | 245.09 | 1.4087 | 2.3938e-15 | 2.442e-16 | 3.1973 | 17156.3033 | 1.412e-13
7.6 | 2.6076 | 5.8331 | 19.4619 | 245.09 | 1.4087 | 2.3938e-15 | 2.442e-16 | 3.1973 | 17156.3033 | 1.412e-13
7.65 | 2.6076 | 5.8331 | 19.5922 | 245.09 | 1.4087 | 2.3938e-15 | 2.442e-16 | 3.1973 | 17156.3033 | 1.412e-13
7.7 | 2.6076 | 5.8331 | 19.7226 | 245.09 | 1.4087 | 2.3938e-15 | 2.442e-16 | 3.1973 | 17156.3033 | 1.412e-13
7.75 | 2.6076 | 5.8331 | 19.853 | 245.09 | 1.4087 | 2.3938e-15 | 2.442e-16 | 3.1973 | 17156.3033 | 1.412e-13
7.8 | 2.6076 | 5.8331 | 19.9834 | 245.09 | 1.4087 | 2.3938e-15 | 2.442e-16 | 3.1973 | 17156.3033 | 1.412e-13
| 8.5618 | ft/s
4.0013

## example results
motors used | gear ratio @ drill | top speed (m/s) | time to top speed (sec) | current @ 1 sec (A)
2 drills only | 80 | 2.29 | 0.45 | 2.8
2 drills only | 60 | 3.03 | 0.9 | 6.4
2 drills + 2 CIMs | 60 | 3.35 | 0.53 | 4.6
2 drills + 2 CIMs + 2 F-Ps | 50 | 4.08 | 0.66 | 7.1
[5 empty] | 0 | 0 | 0 | 0 | 0
[5 empty] | 0.05 | 0.80018 | 0.59756 | 1.0354 | 1.0406
[5 empty] | 0.1 | 1.3203 | 1.0775 | 1.7508 | 1.816
[5 empty] | 0.15 | 1.6583 | 1.4629 | 2.245 | 2.3938
[5 empty] | 0.2 | 1.878 | 1.7724 | 2.5864 | 2.8244
[5 empty] | 0.25 | 2.0208 | 2.021 | 2.8223 | 3.1452
[5 empty] | 0.3 | 2.1136 | 2.2206 | 2.9853 | 3.3843
[5 empty] | 0.35 | 2.1739 | 2.3809 | 3.0978 | 3.5625
[5 empty] | 0.4 | 2.2131 | 2.5097 | 3.1756 | 3.6952
[5 empty] | 0.45 | 2.2386 | 2.6131 | 3.2294 | 3.7941
[5 empty] | 0.5 | 2.2551 | 2.6961 | 3.2665 | 3.8679
[5 empty] | 0.55 | 2.2659 | 2.7628 | 3.2921 | 3.9228
[5 empty] | 0.6 | 2.2729 | 2.8163 | 3.3099 | 3.9637
[5 empty] | 0.65 | 2.2774 | 2.8594 | 3.3221 | 3.9942
[5 empty] | 0.7 | 2.2804 | 2.8939 | 3.3306 | 4.017
[5 empty] | 0.75 | 2.2823 | 2.9216 | 3.3364 | 4.0339
[5 empty] | 0.8 | 2.2836 | 2.9439 | 3.3404 | 4.0465
[5 empty] | 0.85 | 2.2844 | 2.9618 | 3.3432 | 4.0559
[5 empty] | 0.9 | 2.2849 | 2.9762 | 3.3451 | 4.0629
[5 empty] | 0.95 | 2.2853 | 2.9877 | 3.3465 | 4.0681
[5 empty] | 1 | 2.2855 | 2.997 | 3.3474 | 4.072
[5 empty] | 1.05 | 2.2856 | 3.0044 | 3.348 | 4.0749
[5 empty] | 1.1 | 2.2857 | 3.0104 | 3.3485 | 4.0771
[5 empty] | 1.15 | 2.2858 | 3.0152 | 3.3488 | 4.0787
[5 empty] | 1.2 | 2.2858 | 3.0191 | 3.349 | 4.0799
[5 empty] | 1.25 | 2.2858 | 3.0222 | 3.3491 | 4.0808
[5 empty] | 1.3 | 2.2859 | 3.0246 | 3.3492 | 4.0815
[5 empty] | 1.35 | 2.2859 | 3.0266 | 3.3493 | 4.082
[5 empty] | 1.4 | 2.2859 | 3.0282 | 3.3493 | 4.0823
[5 empty] | 1.45 | 2.2859 | 3.0295 | 3.3494 | 4.0826
[5 empty] | 1.5 | 2.2859 | 3.0306 | 3.3494 | 4.0828
[5 empty] | 1.55 | 2.2859 | 3.0314 | 3.3494 | 4.083
[5 empty] | 1.6 | 2.2859 | 3.0321 | 3.3494 | 4.0831
[5 empty] | 1.65 | 2.2859 | 3.0326 | 3.3494 | 4.0832
[5 empty] | 1.7 | 2.2859 | 3.033 | 3.3494 | 4.0832
[5 empty] | 1.75 | 2.2859 | 3.0334 | 3.3494 | 4.0833
[5 empty] | 1.8 | 2.2859 | 3.0336 | 3.3494 | 4.0833
[5 empty] | 1.85 | 2.2859 | 3.0339 | 3.3495 | 4.0833
[5 empty] | 1.9 | 2.2859 | 3.034 | 3.3495 | 4.0834
[5 empty] | 1.95 | 2.2859 | 3.0342 | 3.3495 | 4.0834
[5 empty] | 2 | 2.2859 | 3.0343 | 3.3495 | 4.0834
[5 empty] | 2.05 | 2.2859 | 3.0344 | 3.3495 | 4.0834
[5 empty] | 2.1 | 2.2859 | 3.0345 | 3.3495 | 4.0834
[5 empty] | 2.15 | 2.2859 | 3.0345 | 3.3495 | 4.0834
[5 empty] | 2.2 | 2.2859 | 3.0346 | 3.3495 | 4.0834
[5 empty] | 2.25 | 2.2859 | 3.0346 | 3.3495 | 4.0834
[5 empty] | 2.3 | 2.2859 | 3.0347 | 3.3495 | 4.0834
[5 empty] | 2.35 | 2.2859 | 3.0347 | 3.3495 | 4.0834
[5 empty] | 2.4 | 2.2859 | 3.0347 | 3.3495 | 4.0834
[5 empty] | 2.45 | 2.2859 | 3.0347 | 3.3495 | 4.0834
[5 empty] | 2.5 | 2.2859 | 3.0347 | 3.3495 | 4.0834
[5 empty] | 2.55 | 2.2859 | 3.0347 | 3.3495 | 4.0834
[5 empty] | 2.6 | 2.2859 | 3.0347 | 3.3495 | 4.0834
[5 empty] | 2.65 | 2.2859 | 3.0348 | 3.3495 | 4.0834
[5 empty] | 2.7 | 2.2859 | 3.0348 | 3.3495 | 4.0834
[5 empty] | 2.75 | 2.2859 | 3.0348 | 3.3495 | 4.0834
[5 empty] | 2.8 | 2.2859 | 3.0348 | 3.3495 | 4.0834
[5 empty] | 2.85 | 2.2859 | 3.0348 | 3.3495 | 4.0834
[5 empty] | 2.9 | 2.2859 | 3.0348 | 3.3495 | 4.0834
[5 empty] | 2.95 | 2.2859 | 3.0348 | 3.3495 | 4.0834
[5 empty] | 3 | 2.2859 | 3.0348 | 3.3495 | 4.0834