## Read Me
This is a sample Bill of Material Template (BOM) for use in the 2013 FIRST(R) Robotics Competition Game, Ultimate AscentTM. All parts required by Section 4 - The ROBOT should be entered into the BOM. The BOM helps Inspectors verify part use and legality on Robots. Any item that was included in the Rookie KOP but not the Veteran KOP should be considered a KOP item and indicated on the BOM. Costs are to be recorded per Section 4.1.3 of The Robot, which can be found at http://frc-manual.usfirst.org.

## BOM
2013 FIRST Robotics Competition
Inspection Bill of Materials for : Hauppauge Robotic Eagles/Team 358
| Team: | Robotic Eagles | Team #: | 358 | Date: |  | 2013-02-21
|  |  | City: | Hauppauge |  | State: | NY
Item |  | Description | Raw Mat'l | Source | Qty | Unit of Meas |  | Unit Price ($) | Total Price
Major System Names Here |  | Describe the Part (Axle, Bearing, Lifter, Solenoid) | What is it made from | Where did you buy it (Home Depot, AndyMark, Supply House, Etc.) | How Many | Piece, Inch, Etc. |  | Cost Per Unit
Subsystem 1: Chassis
|  | Kit Chassis | Aluminum | KOP | 1 | piece |  | 0 | 0
|  | Kit wheels |  | KOP | 4 | piece |  | 0 | 0
|  | Kit gearboxes/pulleys/belts |  | KOP | 2 | piece |  | 0 | 0
|  | Kit CIMs |  | KOP | 2 | piece |  | 0 | 0
|  | extra CIMS |  | AndyMark | 2 | piece |  | 28 | 56
|  | Victor 888 speed controllers |  | KOP | 2 | piece |  | 0 | 0
|  | Victor 888 speed controllers |  | VexRobotics | 2 | piece |  | 50 | 100
|  | Battery holder 8x8x 1/8" | Aluminum | Anorad | 1 | piece |  |  | 0
|  | Standoffs 30mm x 16" | Aluminum | Bosch | 1 | piece |  | 15 | 15
|  | Belay Eye bolts | Steel | McMaster | 2 | piece |  |  | 0
[8 empty] | Subtotals: | 171
Subsystem 2: Winch
|  | AM PG71 (am-0914) |  | KOP | 1 | piece |  | 0 | 0
|  | AM PG71 (am-0914) |  | AndyMark | 1 | piece |  | 75 | 75
|  | large gear | Steel |  | 2 | piece |  |  | 0
|  | Pinion gear | Steel |  | 2 | piece |  |  | 0
|  | Victor 888 speed controllers |  | VexRobotics | 2 | piece |  | 50 | 100
|  | Servo |  | Parallax | 2 | piece |  | 13 | 26
|  | Extrustion 30mmx40mm | Aluminum | Bosch | 1 | piece |  |  | 0
|  | Extrusion 40mm | Aluminum | Bosch | 1 | piece |  |  | 0
|  | Winch drums | Delrin | McMaster |  |  |  |  | 0
|  | Drum shaft | Steel | McMaster | 1 | piece |  |  | 0
|  | Pulleys |  | Marine Supply | 3 | piece |  |  | 0
|  | C-channel | Aluminum | [5 empty] | 0
|  | Slides | Delrin | McMaster | 1 | piece |  |  | 0
|  | Winch box 5/16" plate | Aluminum | [5 empty] | 0
|  | Angles | Aluminum | [5 empty] | 0
|  | Hooks & Winch base 1/4" plate | Aluminum | [5 empty] | 0
|  | Cable | Steel | Marine Supply |  | ft |  |  | 0
[8 empty] | Subtotals: | 201
Subsystem 3: Dumper
|  | Spike |  | KOP | 1 | piece |  | 0 | 0
|  | Denso Window Motor |  | KOP | 1 | piece |  | 0 | 0
0
0
0
0
0
0
[8 empty] | Subtotals: | 0
Subsystem 4: Sled
|  | 15mm guide rails | Steel | McMaster | 2 | piece |  | 262 | 524
|  | Ball-bearing carriages | Steel | McMaster | 4 | piece |  | 125 | 500
|  | AM PG188 (am-2193) |  | AndyMark | 1 | piece |  | 79 | 79
|  | Talon speed controller |  | KOP | 1 | piece |  | 0 | 0
|  | Large C-channel | Aluminum | McMaster | 1 |  |  |  | 0
|  | Gates Belt |  | KOP | 1 | piece |  | 0 | 0
|  | Pulleys | Aluminum | Gates | 2 | piece |  |  | 0
0
[8 empty] | Subtotals: | 1103
Subsytem 5: Electrical
|  | Limit Switches |  | Digikey | 6 | piece |  |  | 0
|  | Potentiometer 5-turn |  | Digikey | 2 | piece |  |  | 0
|  | cRIO/Modules/Breakouts/PDP/Main Breaker |  | KOP | 1 | piece |  | 0 | 0
|  | Mounting surface | PVC | McMaster | 1 |  |  |  | 0
|  | Wire | Copper | [5 empty] | 0
|  | Dlink Rev B & 12v-5v converter |  | KOP | 1 | piece |  | 0 | 0
0
0
[8 empty] | Subtotals: | 0
[8 empty] | Totals: | 1475